## Tabla_Rendimientos
code | title | description | taskGroup | taskStatus | unit | totalBudgetQty | totalBudgetHrs | totalLabourCost | budgetPerfRatio
1 | Pintura a la cal cielorrasos |  | Paintings | uninitiated | m2 | 29 | 6 | 126.3158 | 0.21
2 | Pintura a la cal paramentos |  | Paintings | uninitiated | m2 | 58 | 12 | 252.6316 | 0.21
3 | Pintura esmalte cielorrasos |  | Paintings | uninitiated | m2 | 62 | 19 | 400 | 0.31
4 | Pintura esmalte paramentos |  | Paintings | uninitiated | m2 | 83 | 17 | 357.8947 | 0.2
5 | Pintura esmalte puerta maciza |  | Paintings | uninitiated | m2 | 50 | 60 | 1263.1579 | 1.2
6 | Pintura esmalte vanos vidr. |  | Paintings | uninitiated | m2 | 12 | 20 | 421.0526 | 1.67
7 | Pintura esmalte cortinas |  | Paintings | uninitiated | m2 | 81 | 195 | 4105.2632 | 2.41
8 | Pintura al agua cielorrasos |  | Paintings | uninitiated | m2 | 81 | 17 | 357.8947 | 0.21
9 | Pintura al agua paramentos |  | Paintings | uninitiated | m2 | 95 | 19 | 400 | 0.2
10 | Zanja hasta 1,00 m: Tierra vegetal arenosa |  | Hand Excavation | uninitiated | m3 | 77 | 208 | 4378.9474 | 2.7
11 | Pozo hasta 1,00 m: Tierra vegetal arenosa. |  | Hand Excavation | uninitiated | m3 | 43 | 134 | 2821.0526 | 3.12
12 | Pozo de 1,00 a 2,00 m: Tierra arena arcillosa. (T) |  | Hand Excavation | uninitiated | m3 | 7 | 19 | 400 | 2.71
13 | Pozo de 2,00 a 4,00 m: Tierra arcilla arenosa ( l ) |  | Hand Excavation | uninitiated | m3 | 62 | 360 | 7578.9474 | 5.81
14 | Pozo de 1,00 a 2,00 m: Arcilla compacta |  | Hand Excavation | uninitiated | m3 | 28 | 163 | 3431.5789 | 5.82
15 | Pozo de 2,00 a 4,00 m: Arcilla compacta |  | Hand Excavation | uninitiated | m3 | 19 | 168 | 3536.8421 | 8.84
16 | Pozo de 2,00 a 4,00 m: Tosca blanda |  | Hand Excavation | uninitiated | m3 | 92 | 939 | 19768.4211 | 10.21
17 | Pozo de 2,00 a 4,00 m: Tosca semidura |  | Hand Excavation | uninitiated | m3 | 21 | 297 | 6252.6316 | 14.14
18 | Pozo de 2,00 a 4,00 m: Tosca dura |  | Hand Excavation | uninitiated | m3 | 20 | 564 | 11873.6842 | 28.2
19 | Excavación a máquina |  | Machine Excavation | uninitiated | m3 | 1200 | 120 | 2526.3158 | 0.1
20 | Dados: Hormigón ciclópeo |  | Concrete | uninitiated | m3 | 22 | 185 | 3894.7368 | 8.41
21 | Muros: Hormigón ciclópeo |  | Concrete | uninitiated | m3 | 48 | 1460 | 30736.8421 | 30.42
22 | Patines: Hormigón armado |  | Concrete | uninitiated | m3 | 31 | 726 | 15284.2105 | 23.42
23 | Muros contención |  | Concrete | uninitiated | m3 | 12 | 539 | 11347.3684 | 44.92
24 | Vigas fundación |  | Concrete | uninitiated | m3 | 21 | 870 | 18315.7895 | 41.43
25 | Pilares |  | Concrete | uninitiated | m3 | 38 | 2926 | 61600 | 77
26 | Vigas entrepiso |  | Concrete | uninitiated | m3 | 47 | 2816 | 59284.2105 | 59.91
27 | Losas macizas |  | Concrete | uninitiated | m3 | 47 | 2111 | 44442.1053 | 44.91
28 | Losas nervadas |  | Concrete | uninitiated | m3 | 33 | 1614 | 33978.9474 | 48.91
29 | Escaleras |  | Concrete | uninitiated | m3 | 16 | 1452 | 30568.4211 | 90.75
30 | Tanques agua |  | Concrete | uninitiated | m3 | 17 | 1258 | 26484.2105 | 74
31 | Pilotes |  | Concrete | uninitiated | un | 57 | 1254 | 26400 | 22
32 | Platea con maIlalur |  | Concrete | uninitiated | m2 | 61 | 1342 | 28252.6316 | 22
33 | Bloques 0,07 |  | Masonry | uninitiated | m2 | 30 | 30 | 631.5789 | 1
34 | Bloques 0,12 |  | Masonry | uninitiated | m2 | 40 | 52 | 1094.7368 | 1.3
35 | Bloques 0,20 |  | Masonry | uninitiated | m2 | 73 | 110 | 2315.7895 | 1.51
36 | Ladrillo visto |  | Masonry | uninitiated | m2 | 34 | 123 | 2589.4737 | 3.62
37 | Ladrillo visto_pared doble |  | Masonry | uninitiated | m2 | 4 | 23 | 484.2105 | 5.75